Geek5s.free.fr – Skills
Recap :
Voltage :
Conventions :
Receptor	Generator
Magnetic Field
http://geek5s.free.fr/
color white size 20{U_AB = V_A - V_B}
A
B
color white size 12{U_AB}
The arrow points always the highest potential.
The base of the arrow is the reference of the voltage	.
The current goes always in the direction of decreasing potentials if we respect the conventions.
color white size 20{U_AB}
A
B
color white size 20{U_AB}
A
B

---
Magnetism :
Outside
The magnetic field goes from the North to the South pole outside the magnet.
North
South
+
color white size 40{vec B}
Relation between the sens of the magnetic field and the current.
-
color white size 40{I}
Stepper motors

---
Stepper motors :
Schematics
Reflexion
A motor uses power → receptor convention with 2 coils
The positive voltage imposes the current or the sens of the current imposes the positive voltage
The current imposes the magnetic field sens
The magnetic field imposes the magnetic poles
The magnetic poles of the stator imposes the magnet orientation
Step control main idea
NB: We only discuss about the permanent magnet motor
N
S

---
Step control main idea
(a)
Current
Voltage
(c)
Stator poles
Reasoning
Magnetic field outside
Impose either a current or a positive voltage at the edge of each coil (look at the first page for the conventions). If you impose a positive voltage, deduce the sens of the current.
Deduce then the sens of the magnetic field.
Deduce the pole of the stator.
Deduce the orientation of the rotor.
Bipolar motors
(b)
Magnetic field Inside
(d)
Rotor orientation

---
Bipolar motors
Full step
(a)
(b)
(c)
(d)
Phase	C1	C2
a	+	0
b	0	+
c	-	0
d	0	-
Specify always a positive voltage
Maximal Moment
Coil N = C
 C
1
 C
1
 C
2
 C
1
 C
1
 C
2
 C
2
 C
2

---
Bipolar motors
Maximal Moment
(a)
(b)
(c)
(d)
Phase	C1	C2
a	+	+
b	-	+
c	-	-
d	+	-
Specify always a positive voltage
Half step
Coil N = C
 C
1
 C
1
 C
2
 C
1
 C
1
 C
2
 C
2
 C
2

---
Bipolar motors
Half Step
(a)
(b)
(c)
(d)
(e)
(f)
(h)
(g)
Specify always a positive voltage
Coil N = C
 C
1
 C
1
 C
2
 C
1
 C
1
 C
2
 C
2
 C
2
 C
1
 C
1
 C
2
 C
1
 C
1
 C
2
 C
2
 C
2

---
Bipolar motors
Full Step
Phase	C1	C2
a	+	0
b	+	+
c	0	+
d	-	+
e	-	0
f	-	-
g	0	-
h	+	-
Unipolar motors
Note for bipolar motors: Each time the voltage of one coil changes his polarity, the current changes its sense. (and each time the current changes its sense, the polarity of the coil changes)

---
Unipolar motors
The princip is the same but using coil with one middle point → The motor is more expensive but the current does not change its sense.
Full Step
(a)
(b)
(c)
(d)
Specify always a positive voltage
Coil N = C
C
1
C'
1
C
2
C'
2
C
1
C'
1
C
2
C'
2
C
1
C'
1
C
2
C'
2
C
1
C'
1
C
2
C'
2

---
Full Step
Controlling with hardware
Phase	C1	C1'	C2	C2'
a	+	0	0	0
b	0	0	+	0
c	0	-	0	0
d	0	0	0	-

---
Controlling with hardware
Use step motor controllers and H bridges
Build regulation and build bridges from scratch.